## Semiconductor Fuses
|  |  | Company Name | [6 empty] | Phone/Fax
|  |  | Address |  |  |  |  | Zip |  | City | State
|  |  | Country | [5 empty] | Project Title
Technical Questionnaire - Semiconductor Fuses
Your circuit protection
What type of circuit do you have ? Please describe and attach circuit schematic, include fuse placement and fault location(s).
Application voltage
What is the highest voltage the fuse must interrupt?
VAC rms (nominal*): |  |  |  |  | or |  | VDC*:
VAC rms (maximum): | [6 empty] | L/R time constant under fault condition:
Frequency:
* Voltage tolerances: +/- 5%, +/-10%, other ?
Current Rating/Load Characteristics - Describe the load (what is it)
Full load amps / equivalent RMS value of current thru fuse?
Describe any overloads (normal or cyclic operation) and/or Inrush (transient operation) where the fuse must not operate. Provide current and time profile (how much, for how long, how often).
Sketch out or provide table current (I) vs time(t) if possible, or attach your schematic.
duty cycle I=f(t)
Are there any other protective devices used in the circuit?
What type? What location ? What purpose ?
Is coordination required between this device and the fuse?
Fault current
What is the maximum available fault current (r.m.s value) ?
What is the minimum current the fuse must open on ?
Is protection required against short-circuit only or overload as well ?
("a"/"g" type in IEC or "partial"/"full" range in UL)
Is there a minimum time requirement for the fuse-clearing ?
Semiconductor Characteristics (if involved) and required protection
What type of device are we protecting ?
What is the junction I²t withstand of device ? | [5 empty] | What is the PIV (peak inverse voltage) of device ?
Is I²t protection required or are we only trying to isolate a faulted component?
What is the maximum permissible fuse let-thru I²t (explosion I²t limit of device)?
If you have a configured drive, please provide manufacturer, complete part numbers and attach the device datasheet.
Fuse environment
What is the ambient temperature surrounding the fuse?
Is cooling provided ?
Forced air cooled (air flow speed in m/s), water cooled - provide specifics:
How is the fuse connected in system?
What is bus cross-section or cable size?
Mechanical features of fuse (provide sketch below if necessary)
What are the restrictions on fuse size? (How big can the fuse be?)
Is blown-fuse indication required ?
If yes, remote indication with microswitch or visual only ?
What type of connection is preferred (Blade, end-contact, ferrule, special – specify) ?
Certification / Standards
Which standard equipment listed / designed to :
Which approval for fuses :
Commercial requirements
Qty forecast / Delivery dates : for prototypes (pre-series)?
Qty forecast / Delivery dates : for production (annual usage)?
Please list any additional information that you feel is relevant to the proper fuse selection for this application.
Export Control Regulations (Customer and/or Mersen inputs)
Is the product for: Commercial Application Military / Nuclear Application Other (List Below)
What equipment does the fuse go into? What is the end use of that equipment?
What country will the fuse be shipped to?
Who is the end customer and where are they located?
Contact data
Electrical/Mechanical Engineer: name/ e-mail/ phone: | [9 empty] | Filled in by: | Date: dd/mm/yy
Project Manager: name/ e-mail/ phone: | [9 empty] | Comments:
Purchase Manager: name/ e-mail/ phone:
Yes, please describe:
No
SCR
Diode
Thyristor
IGBT
Other:
I²t protection required
Only isolation required
Yes, please give characteristics:
No
NEC
UL
IEC
UL Listed
UL Recognized
IEC
VDE
CCC
Other:
CSA
TQ-SCFUSES-007-0815
SiC
GaN